## Final TVA
Final TVA Parameter Values
Parameter | Summer Net Dependable Capacity | Summer Full-Load Heat Rate | Build Time | Annual Outage Rate | Storage Efficiency | Number of Storage Hours | Storage Input Demand | Book Life | Plant Overnight Capital Cost | Transmission Upgrade Cost | Total Overnight Capital Cost | Variable O&M | Fixed O&M ($/kW-year) | Fixed O&M ($MM) | Rationale for TVA Value (if difference is >10% from Navigant)
Units | MW | Btu/kWh | years | % | % | Hours | MW | years | 2017$MM | 2017$MM | 2017 $/kW | 2017$/MWh | 2017 $/kW-year | 2017$MM/year
RICE 12x | 226 | 8266 | 4 | 4% |  |  |  | 30 | 203.4615 | 10.724 | 947.7236 | 6.04 | 7.122 | 1.6096 | Informed by recent TVA gas builds
RICE 6x | 113 | 8266 | 4 | 4% |  |  |  | 30 | 112.099 | 8.9331 | 1071.0803 | 6.04 | 7.122 | 0.80479 | Informed by recent TVA gas builds
RICE 2x | 36 | 8266 | 4 | 4% |  |  |  | 30 | 50.7005 | 8.9331 | 1656.4901 | 6.04 | 7.122 | 0.25639
Combustion Turbine 6x (LMS 100) | 576 | 9350 | 4 | 3% |  |  |  | 30 | 444.7904 | 13.421 | 795.5058 | 1.06 | 10.01 | 5.7658 | Informed by recent TVA gas builds
Combustion Turbine 4x (LMS 100) | 384 | 9350 | 4 | 3% |  |  |  | 30 | 308.4714 | 10.7453 | 831.2936 | 1.06 | 10.01 | 3.8438 | Informed by recent TVA gas builds
Combustion Turbine 2x (LMS 100) | 192 | 9350 | 4 | 3% |  |  |  | 30 | 168.7266 | 8.9331 | 925.3109 | 1.06 | 10.01 | 1.9219 | Informed by recent TVA gas builds
Combustion Turbine 3x (7FA) | 703 | 10132 | 5 | 4% |  |  |  | 30 | 375.3675 | 18.1137 | 559.7173 | 11.02 | 4.81 | 3.3814
Combustion Turbine 4x (7FA) | 934 | 10132 | 5 | 4% |  |  |  | 30 | 486.5599 | 18.1137 | 540.3358 | 11.02 | 4 | 3.736
Combined Cycle 1x1 | 531 | 6520 | 5 | 7% |  |  |  | 30 | 399.1243 | 14.085 | 778.172 | 3.82 | 30.74 | 16.3229 | Informed by recent TVA gas builds
Combined Cycle 1x1 Supplemental Duct Firing | 60 | 8656 |  | 1% |  |  |  | 30 | 0 |  | 699.1698
Combined Cycle 2x1 | 1062 | 6520 | 5 | 7% |  |  |  | 30 | 701.6635 | 21.15 | 680.6153 | 3.82 | 30.74 | 32.6459 | Informed by recent TVA gas builds
Combined Cycle 2x1 Supplemental Duct Firing | 120 | 8656 |  | 1% |  |  |  | 30 | 0 |  | 611.5173
Combined Cycle 3x1 | 1593 | 6520 | 5 | 7% |  |  |  | 30 | 962.0423 | 31.2 | 623.5043 | 3.57 | 36.45 | 58.0649 | Informed by recent TVA gas builds
Combined Cycle 3x1 Supplemental Duct Firing | 180 | 8656 |  | 1% |  |  |  | 30 | 0 |  | 560.2044
Combined Cycle With Carbon Capture and Storage | 1593 | 7530 | 5 | 7% |  |  |  | 30 | 3416.985 | 31.2 | 2164.5857 | 7 | 40 | 63.72
Integrated Gasification Combined Cycle Coal | 550 | 8000 | 8 | 17% |  |  |  | 40 | 2081.5181 | 27.25 | 3834.1238 | 1.6032 | 164.8406 | 90.6623
Pulverized Coal 1x8 | 800 | 8674 | 11 | 9.75% |  |  |  | 40 | 2266.0899 | 38.05 | 2880.1749 | 4.8935 | 49.4 | 39.52
Pulverized Coal 2x8 | 1600 | 8674 | 11 | 9.75% |  |  |  | 40 | 4234.7337 | 55.85 | 2681.6148 | 4.8935 | 46.6375 | 74.62
Integrated Gasification Combined Cycle Coal with Carbon Capture and Storage | 515.0651 | 10411.5 | 9 | 15% |  |  |  | 40 | 3734.5858 | 38.8421 | 7326.1185 | 13.4735 | 231.1004 | 119.0318
Pulverized Coal 1x8 with Carbon Capture and Storage | 616.6893 | 11965 | 11 | 10% |  |  |  | 40 | 4269.0445 | 49.6914 | 7003.098 | 13.5607 | 171.0077 | 105.4587
Pulverized Coal 2x8 with Carbon Capture and Storage | 1200 | 10843 | 11 | 11.17% |  |  |  | 40 | 7434.7337 | 95 | 6274.7781 | 20.2906 | 76.6535 | 91.9842
PWR | 1260 | 9853 | 10 | 10% |  |  |  | 40 | 7480.5675 | 55.85 | 5981.2837 | 2.17 | 96.4027 | 121.4673
APWR | 1117 | 9715 | 10-12 | 10% |  |  |  | 40 | 8924.85 | 55.85 | 8040.0179 | 2.1697 | 103.6079 | 115.73
Small Modular Reactors | 600 | 10046 | 6 | 10% |  |  |  | 40 | 3177 | 44.35 | 5368.9167 | 2.17 | 277.45 | 166.47
Pump Storage | 850 |  | 9 | 7% | 81% |  | 918 | 60 | 1946.69 | 35.5 | 2331.9882 | 0.3535 | 11.6183 | 9.8756
Utility Battery Storage | 25 | 0 | 2 | 2% | 88% | 4 | 4.2614 | 20 | 43.461 | 3.0423 | 2400 | 5 | 108 | 2.7
Residential Battery Storage | 0.005 |  | 1 | 2% | 88% | 2.7 | 0.005 | 20 | 0.0086 | 0 | 1720 | 0 | 0 | 0
Compressed Air Energy Storage | 330 | 4196.456 | 5 | 10% | 70% |  | 142 | 40 | 262.0333 | 20.1 | 854.9493 | 6.8 | 34.3939 | 11.35
Fuel Cells | ** | ** | ** | ** | ** | ** | ** | ** | ** | ** | ** | ** | ** | **
Advanced Chemical Battery | ** | ** | ** | ** | ** | ** | ** | ** | ** | ** | ** | ** | ** | **
Hydro Spill Addition | 40 |  | 3 | - |  |  |  | 40 | 97.1743 | 0 | 2429.358 | 2.9815 | 16.4323 | 0.65729
Hydro Space Addition | 30 |  | 2 | - |  |  |  | 40 | 59.6297 | 0 | 1987.6565 | 2.9815 | 16.4323 | 0.49297
Hydro Run of River | 25 |  | 5 | 4% |  |  |  | 40 | 66.2552 | 4.141 | 2815.8468 | 0 | 54.7742 | 1.3694
Utility Tracking Solar (20 Year PPA) | 50 | [6 empty] | 30 |  |  |  | 34 | 0 |  | Informed by recent TVA RFP
Utility Tracking Solar | 25 |  | 2 | 0% |  |  |  | 30 | 30.25 | 2.0705 | 1292.819 | 0 | 18.5 | 0.4625
Utility Fixed-Panel Solar | 25 |  | 2 | 0% |  |  |  | 30 | 28 | 2.0705 | 1202.819 | 0 | 15.4 | 0.385
Small Commercial Rooftop Solar | 0.2 |  | 1 | 0% |  |  |  | 30 | 0.37 | 2.0705 | 1850 | 0 | 15 | 0.003
Large Commercial Rooftop Solar | 1 |  | 1 | 0% |  |  |  | 30 | 1.74 | 2.0705 | 1740 | 0 | 15 | 0.015
Residential Solar | 0.006 |  | 1 | 0% |  |  |  | 30 | 0.0168 |  | 2800 | 0 | 21 | 0.000126
MISO Wind | 200 |  | 3 | 4% |  |  |  | 20 | 311.7116 | 37.15 | 1744.308 | 9.162 | 34.3509 | 6.8702
SPP Wind | 200 |  | 3 | 4% |  |  |  | 20 | 311.7116 | 37.15 | 1744.308 | 9.162 | 34.3509 | 6.8702
In-Valley Wind | 120 |  | 3 | 4% |  |  |  | 20 | 188.3524 | 32.15 | 1837.52 | 9.162 | 26.3812 | 3.1657
HVDC Wind | 200 |  | 3 | 4% |  |  |  | 20 | 311.7116 | 32.15 | 1719.308 | 9.162 | 34.3509 | 6.8702
New Direct Combustion Biomass | 115 | 17000 | 5 | 14% |  |  |  | 30 | 501.1375 | 37.9 | 4687.2824 | 1.4122 | 27.0226 | 3.1076
Repowering Existing Coal with Biomass | 124 | 18000 | 3 | 12.35% |  |  |  | 20 | 281.5672 | 0 | 2270.7036 | 2 | 40.9656 | 5.0797

## Navigant Recommended
Navigant's Recommendations
Parameter | Summer Net Dependable Capacity | Summer Full-Load Heat Rate | Build Time | Annual Outage Rate | Storage Efficiency | Number of Storage Hours | Storage Input Demand | Book Life | Plant Overnight Capital Cost | Transmission Upgrade Cost | Total Overnight Capital Cost | Variable O&M | Fixed O&M ($/kW-year) | Fixed O&M ($MM)
Units | MW | Btu/kWh | years | % | % | Hours | MW | years | 2017$MM | 2017$MM | 2017 $/kW | 2017$/MWh | 2017 $/kW-year | 2017$MM/year
RICE 12x | 223.6 | 8260 | 3 | 5% |  |  |  | 30 | 294.7192 | $11.3 - 31.6 | $1,354 - $1,444 | 9.1996 | 22.3614 | 5
RICE 6x | 111 | 8260 | 3 | 5% |  |  |  | 30 | 153.5144 | $8.7 - 26.3 | $1,444 - $1,591 | 8 | 24.6935 | 2.741
RICE 2x | 36.2667 | 8260 | 3 | 5% |  |  |  | 30 | 52.8667 | $8.7 - 26.3 | $1,711 - $2,200 | 8.8984 | 10.0519 | 0.36455
Combustion Turbine 6x (LMS 100) | 600 | 9336.291 | 3 | 10% |  |  |  | 30 | 602.5409 | $13.2 - 36.1 | $1,069 - 1,109 | 3.4429 | 10.0866 | 6.052
Combustion Turbine 4x (LMS 100) | 437.8 | 9392.3174 | 3 | 10% |  |  |  | 30 | 441.8633 | $13.2 - 36.1 | $1,185 - 1,245 | 2.022 | 6.9757 | 3.054
Combustion Turbine 2x (LMS 100) | 198.6 | 10133.5633 | 3 | 10% |  |  |  | 30 | 220.9317 | $8.7 - 29.2 | $1,196 - 1,303 | 5.2919 | 5.5117 | 1.0946
Combustion Turbine 3x (7FA) | 697.35 | 11190.2038 | 3 | 10% |  |  |  | 30 | 300 | $18.2 - 53.4 | $456 - $507 | 6.8554 | 6.8975 | 4.81
Combustion Turbine 4x (7FA) | 929.8 | 11190.2038 | 3 | 10% |  |  |  | 30 | 400 | $22.3 - 57.6 | $454 - $492 | 6.8554 | 4.302 | 4
Combined Cycle 1x1 | 501 | 6136.088 | 5 | 12% |  |  |  | 30 | 594.2066 | $17.2 - 37.3 | $1,151 - 1,189 | 2.4 | 61.3573 | 30.74
Combined Cycle 1x1 Supplemental Duct Firing | 120.1907 | 9333.0723 |  | 12% |  |  |  | 30 | 0 |  |  |  | 0
Combined Cycle 2x1 | 1150.3333 | 6889.1914 | 5 | 12% |  |  |  | 30 | 1213.6017 | $22.3 - 57.6 | 1160.5 | 1.5423 | 27.7534 | 31.9257
Combined Cycle 2x1 Supplemental Duct Firing | 184 | 7713.4783 |  | 12% |  |  |  | 30 | 0 |  |  |  | 0
Combined Cycle 3x1 | 1534 | 6598.2885 | 5 | 12% |  |  |  | 30 | 1292.76 | $38.5 - 55.0 | $836 - 846 | 1.0785 | 35.7746 | 54.8782
Combined Cycle 3x1 Supplemental Duct Firing | 276 | 7559.2087 |  | 12% |  |  |  | 30 | 0 |  |  |  | 0
Integrated Gasification Combined Cycle Coal | 550 | 8000 | 8 | 17% |  |  |  | 40 | 2081.5181 | $17.2 - 37.3 | $3,816 - 3,852 | 1.6032 | 164.8406 | 90.6623
Pulverized Coal 1x8 | 800 | 8674 | 11 | 9.75% |  |  |  | 40 | 2266.0899 | $18.2 - 57.9 | 2908.8624 | 4.8935 | 49.4 | 39.52
Pulverized Coal 2x8 | 1600 | 8674 | 11 | 9.75% |  |  |  | 40 | 4234.7337 | $46.1 - 65.6 | 2706.0836 | 4.8935 | 46.6375 | 74.62
Integrated Gasification Combined Cycle Coal with Carbon Capture and Storage | 515.0651 | 10411.5 | 9 | 15% |  |  |  | 40 | 3734.5858 | 38.8421 | 7017.752 | 13.4735 | 231.1004 | 119.0318
Pulverized Coal 1x8 with Carbon Capture and Storage | 616.6893 | 11965 | 11 | 10% |  |  |  | 40 | 4269.0445 | 49.6914 | 6692.6486 | 13.5607 | 171.0077 | 105.4587
Pulverized Coal 2x8 with Carbon Capture and Storage | 1200 | 10843 | 11 | 11.17% |  |  |  | 40 | 7434.7337 | 95 | 6274.7781 | 20.2906 | 76.6535 | 91.9842
PWR | 1260 | 9853 | 10 | 10% |  |  |  | 40 | 7480.5675 | $46.1 - 65.6 | 6028.9794 | 2.17 | 96.4027 | 121.4673
APWR | 1117 | 9715 | 10-12 | 10% |  |  |  | 40 | 8924.85 | $46.1 - 65.6 | 8093.8197 | 2.1697 | 103.6079 | 115.73
Small Modular Reactors | 600 | 10046 | 6 | 10% |  |  |  | 40 | 3177 | $26.6 - 62.1 | 5353.3333 | 2.17 | 277.45 | 166.47
Pump Storage | 850 |  | 9 | 7% | 81% |  | 918 | 60 | 1946.69 | $25.5 - 45.5 | $2,320 - 2,344 | 0.3535 | 11.6183 | 9.8756
Battery Storage | 25 | 0 | 2 | 2% | 88% | 400% | 4.2614 | 20 | 43.461 | 3.0423 | 1860.1308 | 5 | 108 | 2.7
Compressed Air Energy Storage | 330 | 4196.456 | 5 | 10% | 70% |  | 142 | 40 | 262.0333 | $11.3 - 28.9 | 869.7977 | 6.8 | 34.3939 | 11.35
Distributed Storage
Utility Tracking Solar (20 Year PPA) | 25 |  | 1 | 0.01 |  |  |  | 25 | 30.25 | 2.0705 | 1292.819 | 0 | 18.5 | 0.4625
Utility Fixed-Panel Solar | 25 |  | 1 | 0.01 |  |  |  | 25 | 28 | 2.0705 | 1202.819 | 0 | 15.4 | 0.385
Small Commercial Rooftop Solar | 0.2 |  | 0.057692 | 0.01 |  |  |  | 25 | 0.37 | 2.0705 | 1850 | 0 | 15 | 0.003
Large Commercial Rooftop Solar | 1 |  | 0.16667 | 0.01 |  |  |  | 25 | 1.74 | 2.0705 | 1740 | 0 | 15 | 0.015
Distributed Solar | 0.006 |  | 0.083333 | 1% |  |  |  | 25 | 0.0168 |  | 2800 | 0 | 21 | 0.000126
MISO Wind | 200 |  | 3 | 4% |  |  |  | 20 | 311.7116 | $26.6 - $47.7 | $1,690-$1,800 | 9.162 | 34.3509 | 6.8702
SPP Wind | 200 |  | 3 | 4% |  |  |  | 20 | 311.7116 | $26.6 - $47.7 | $1,690-$1,800 | 9.162 | 34.3509 | 6.8702
In-Valley Wind | 120 |  | 3 | 4% |  |  |  | 20 | 188.3524 | $21.9 - $42.4 | $1,749-$1,920 | 9.162 | 26.3812 | 3.1657
HVDC Wind | 200 |  | 3 | 4% |  |  |  | 20 | 311.7116 | $21.9 - $42.4 | $1,690-$1,800 | 9.162 | 34.3509 | 6.8702
New Direct Combustion Biomass | 115 | 17000 | 5 | 14% |  |  |  | 30 | 501.1375 | $8.7 - 29.2 | 4705.1921 | 1.4122 | 27.0226 | 3.1076
Repowering Existing Coal with Biomass | 124 | 18000 | 3 | 12.35% |  |  |  | 20 | 281.5672 | 0 | 2300 | 2 | 40.9656 | 5.0797